## Sheet1
ID | Order | Description | State
SysGB-COMP-1 | 1 | Input | Not done | Not done
SysGB-COMP-2 | 1.1 | Input data format | For review | 6394f8e
SysGB-COMP-3 | 1.1.1 | Gears count | For review | 6394f8e
SysGB-COMP-4 | 1.1.2 | Engine type - diesel/gasoline | For review | 6394f8e
SysGB-COMP-5 | 1.1.3 | Engine rotation speed (RPM) | For review | 6394f8e
SysGB-COMP-6 | 1.1.4 | Vehicle speed | For review | 6394f8e
SysGB-COMP-7 | 1.1.5 | Driving mode - normal/sport/economycal | For review | 6394f8e
SysGB-COMP-8 | 1.1.6 | Acceleration level | For review | 6394f8e
SysGB-COMP-9 | 1.1.7 | Current gear | For review | 6394f8e
SysGB-COMP-10 | 1.2 | Wrong input data | For review | Not done
SysGB-COMP-11 | 1.2.1 | Wrong gears count is an integer less than or equal to 0 and greater than given gearbox gears count | For review | 6065600
SysGB-COMP-12 | 1.2.2 | Wrong engine type is a type different than diesel/gasoline | For review | 6394f8e
SysGB-COMP-13 | 1.2.3 | Wrong RPM is an integer less than 0 and greater than 9000 | For review | 6394f8e
SysGB-COMP-14 | 1.2.4 | Wrong vehicle speed is an integer less than 0 and greater than 300 | For review | 6394f8e
SysGB-COMP-15 | 1.2.5 | Wrong driving mode is a mode different than normal/sport/economycal | For review | 6394f8e
SysGB-COMP-16 | 1.2.6 | Wrong acceleration level is an integer less than 0 and greater than 100 | For review | 6394f8e
SysGB-COMP-17 | 1.2.7 | Wrong current gear is an integer less than -1 (-1: reverse, 0: neutral) and greater than gears count | For review | 6065600
SysGB-COMP-18 | 1.2.8 | If some of the values is invalid, calculations are not being executed | For review | 6394f8e
SysGB-COMP-19 | 1.2.9 | If input data is invalid, send diagnostic message | For review | 6065600
SysGB-COMP-20 | 1.2.10 | If input data is invalid in sequence of 1000 messages, send message for vehicle fault | For review | 6065600
SysGB-COMP-21 | 2 | Calculation | Not done | Not done
SysGB-COMP-22 | 2.1 | Gearbox computer doesn't output gear lower than 1 | For review | 6394f8e
SysGB-COMP-23 | 2.2 | Gearbox computer doesn't output gear higher than gearbox gears count | For review | 6394f8e
SysGB-COMP-24 | 2.3 | Gearbox provides gear ratios as max speed per gear: first gear - 30 km/h; second gear - 70 km/h; third gear - 120 km/h; fourth gear - 170 km/h; fifth gear - 300 km/h; | For review | 6394f8e
SysGB-COMP-25 | 2.4 | If acceleration level is less than 65 %, normal calculation is used, else extreme calculation | For review | 6394f8e
SysGB-COMP-26 | 2.5 | Normal calculation | For review | 6065600
SysGB-COMP-27 | 2.5.1 | The upper RPM boundary for diesel engine is equal to 2500 | For review | 6065600
SysGB-COMP-28 | 2.5.2 | The upper RPM boundary for gasoline engine is equal to 3000 | For review | 6065600
SysGB-COMP-29 | 2.5.3 | If driving mode is sport, upper RPM boundary is doubled | For review | 6394f8e
SysGB-COMP-30 | 2.5.4 | If driving mode is economycal, upper RPM boundary is decreased by 500 RPM | For review | 6065600
SysGB-COMP-31 | 2.5.5 | If current RPM is greater than or equal to upper RPM, current gear should be increased by 1 | For review | 6394f8e
SysGB-COMP-32 | 2.5.6 | The lower RPM boundary for diesel engine is equal to 1150 | For review | 6394f8e
SysGB-COMP-33 | 2.5.7 | The lower RPM boundary for gasoline engine is equal to 1500 | For review | 6394f8e
SysGB-COMP-34 | 2.5.8 | If driving mode is sport, lower RPM boundary is doubled | For review | 6394f8e
SysGB-COMP-35 | 2.5.9 | If driving mode is economycal, lower RPM boundary is decreased by 200 RPM | For review | 6394f8e
SysGB-COMP-36 | 2.5.10 | If current RPM is lower than or equal to lower RPM, current gear should be decreased by 1 | For review | 6394f8e
SysGB-COMP-37 | 2.6 | Extreme calculation | For review | 6394f8e
SysGB-COMP-38 | 2.6.1 | Current vehicle speed offset equals 15 km/h | For review | 6394f8e
SysGB-COMP-39 | 2.6.2 | If driving mode is economycal, offset is increased by 40 km/h | For review | 6394f8e
SysGB-COMP-40 | 2.6.3 | If driving mode is normal and acceleration level is between 65 % and 85 %, offset is increased by 25 km/h | For review | 6394f8e
SysGB-COMP-41 | 2.6.4 | If driving mode is normal and acceleration level is greater than or equal to 85 %, offset is increased by 15 km/h | For review | 6394f8e
SysGB-COMP-42 | 2.6.5 | Offset is added to the current vehicle speed | For review | 6394f8e
SysGB-COMP-43 | 2.6.6 | Proper gear selection chooses the gear, which meets expression: current vehicle speed + offset <= max speed per gear ratio, starting from the lowest one | For review | 6394f8e
SysGB-COMP-44 | 3 | Output | Not done | Not done
SysGB-COMP-45 | 3.1 | Output format | For review | 6394f8e
SysGB-COMP-46 | 3.1.1 | Current gear as integer value | For review | 6394f8e
SysGB-COMP-47 | 3.1.2 | Next gear as integer value | For review | 6394f8e
SysGB-COMP-48 | 3.2 | Send | For review | Not done
SysGB-COMP-49 | 3.2.1 | When calculated gear is the same as current gear, gearbox computer doesn’t send output | For review | 6394f8e
SysGB-COMP-50 | 3.2.2 | When calculated gear is different from current gear, gearbox computer sends output | For review | 6394f8e