## Sheet1
ID | Order | Description | State | Commit
SysGB-COMP-1 | 1 | 1 Input | Not done | Not done
SysGB-COMP-2 |  | 1.1 Input data format | Not done | Not done
SysGB-COMP-3 |  | 1.1.1 Gears count | Not done | Not done
SysGB-COMP-4 |  | 1.1.2 Engine type - diesel/gasoline | Not done | Not done
SysGB-COMP-5 |  | 1.1.3 Engine rotation speed (RPM) | Not done | Not done
SysGB-COMP-6 |  | 1.1.4 Vehicle speed | Not done | Not done
SysGB-COMP-7 |  | 1.1.5 Driving mode - normal/sport/economycal | Not done | Not done
SysGB-COMP-8 |  | 1.1.6 Acceleration level | Not done | Not done
SysGB-COMP-9 |  | 1.1.7 Current gear | Not done | Not done
SysGB-COMP-10 |  | 1.2 Wrong input data | Not done | Not done
SysGB-COMP-11 |  | 1.2.1 Wrong gears count is an integer less than or equal to 0 and greater than given gearbox gears count | Not done | Not done
SysGB-COMP-12 |  | 1.2.2 Wrong engine type is a type different than diesel/gasoline | Not done | Not done
SysGB-COMP-13 |  | 1.2.1 Wrong RPM is an integer less than 0 and greater than 9000 | Not done | Not done
SysGB-COMP-13 |  | 1.2.1 Wrong vehicle speed is an integer less than 0 and greater than 300 | Not done | Not done
SysGB-COMP-13 |  | 1.2.2 Wrong driving mode is a mode different than normal/sport/economycal | Not done | Not done
SysGB-COMP-13 |  | 1.2.1 Wrong acceleration level is an integer less than 0 and greater than 100 | Not done | Not done
SysGB-COMP-13 |  | 1.2.1 Wrong current gear is an integer less than -1 (-1: reverse, 0: neutral) and greater than gears count | Not done | Not done
SysGB-COMP-11 |  | 1.2.1 If some of the values is invalid, calculations are not being executed | Not done | Not done
SysGB-COMP-12 |  | 1.2.2 If input data is invalid, send diagnostic message | Not done | Not done
SysGB-COMP-13 |  | 1.2.3 If input data is invalid in sequence of 1000 messages, send message for vehicle fault | Not done | Not done
SysGB-COMP-14 |  | 2 Calculation | Not done | Not done
SysGB-COMP-15 |  | 2.1 Gearbox computer doesn't output gear lower than 1 | Not done | Not done
SysGB-COMP-15 |  | 2.1 Gearbox computer doesn't output gear higher than gearbox gears count | Not done | Not done
SysGB-COMP-15 |  | 2.1 Gearbox provides gear ratios as max speed per gear: first gear - 30 km/h; second gear - 70 km/h; third gear - 120 km/h; fourth gear - 170 km/h; fifth gear - 300 km/h; | Not done | Not done
SysGB-COMP-15 |  | 2.1 If acceleration level is less than 65 %, normal calculation is used, else extreme calculation | Not done | Not done
SysGB-COMP-15 |  | 2.1 Normal calculation | Not done | Not done
SysGB-COMP-16 |  | 2.1.1 The upper RPM boundary for diesel engine is equal to 2500 | Not done | Not done
SysGB-COMP-16 |  | 2.1.1 The upper RPM boundary for gasoline engine is equal to 3000 | Not done | Not done
SysGB-COMP-17 |  | 2.1.2 If driving mode is sport, upper RPM boundary is doubled | Not done | Not done
SysGB-COMP-17 |  | 2.1.2 If driving mode is economycal, upper RPM boundary is decreased by 500 RPM | Not done | Not done
SysGB-COMP-17 |  | 2.1.2 If current RPM is greater than or equal to upper RPM, current gear should be increased by 1 | Not done | Not done
SysGB-COMP-16 |  | 2.1.1 The lower RPM boundary for diesel engine is equal to 1150 | Not done | Not done
SysGB-COMP-16 |  | 2.1.1 The lower RPM boundary for gasoline engine is equal to 1500 | Not done | Not done
SysGB-COMP-17 |  | 2.1.2 If driving mode is sport, lower RPM boundary is doubled | Not done | Not done
SysGB-COMP-17 |  | 2.1.2 If driving mode is economycal, lower RPM boundary is decreased by 200 RPM | Not done | Not done
SysGB-COMP-17 |  | 2.1.2 If current RPM is lower than or equal to lower RPM, current gear should be decreased by 1 | Not done | Not done
SysGB-COMP-15 |  | 2.1 Extreme calculation | Not done | Not done
SysGB-COMP-16 |  | 2.1.1 Current vehicle speed offset equals 15 km/h | Not done | Not done
SysGB-COMP-16 |  | 2.1.1 If driving mode is economycal, offset is increased by 40 km/h | Not done | Not done
SysGB-COMP-17 |  | 2.1.1 If driving mode is normal and acceleration level is between 65 % and 85 %, offset is increased by 25 km/h | Not done | Not done
SysGB-COMP-17 |  | 2.1.1 If driving mode is normal and acceleration level is greater than or equal to 85 %, offset is increased by 15 km/h | Not done | Not done
SysGB-COMP-17 |  | 2.1.1 Offset is added to the current vehicle speed | Not done | Not done
SysGB-COMP-16 |  | 2.1.1 Proper gear is selected by the gear, which meets expression: current vehicle speed + offset <= max speed per gear ratio, starting from the lowest one | Not done | Not done
SysGB-COMP-14 |  | 3 Output | Not done | Not done
SysGB-COMP-15 |  | 2.1 Output format | Not done | Not done
SysGB-COMP-16 |  | 2.1.1 Current gear as integer value | Not done | Not done
SysGB-COMP-17 |  | 2.1.1 Next gear as integer value | Not done | Not done
SysGB-COMP-18 |  | 2.2 Send | Not done | Not done
SysGB-COMP-19 |  | 2.2.1 When calculated gear is the same as current gear, gearbox computer doesn’t send output | Not done | Not done
SysGB-COMP-20 |  | 2.2.2 When calculated gear is different from current gear, gearbox computer sends output | Not done | Not done