## Лист1
ID | Description | Product | State | Interation | Comment | ObjectType | Allocation
SysRS-HUB-1 | 1 Input |  |  |  |  | Heading/Info
SysRS-HUB-2 | 1.1 Input data format |  |  |  |  | Heading/Info
SysRS-HUB-3 | 1.1.1 Gears count |  |  |  |  | Integer
SysRS-HUB-4 | 1.1.2 Engine type - disel/petrol/hybrid |  |  |  |  | Enumeration
SysRS-HUB-5 | 1.1.3 Engine rotation speed (RPM) |  |  |  |  | Integer
SysRS-HUB-6 | 1.1.4 Vehicle speed |  |  |  |  | Float
SysRS-HUB-7 | 1.1.5 Driving mode - normal/sport/economycal |  |  |  |  | Enumeration
SysRS-HUB-8 | 1.1.6 Acceleration level |  |  |  |  | Integer
SysRS-HUB-9 | 1.1.7 Current gear |  |  |  |  | Heading/Info
SysRS-HUB-10 | 1.2 Wrong input data |  |  |  |  | Heading/Info
SysRS-HUB-11 | 1.2.1 If some of the values is invalid, calculations are not being executed |  |  |  |  | Heading/Info
SysRS-HUB-12 | 1.2.2 If input data is invalid, send diagnostic message |  |  |  |  | Heading/Info
SysRS-HUB-13 | 1.2.3 If input data is invalid in sequence of 1000 messages, send message for vehicle fault |  |  |  |  | Heading/Info
SysRS-HUB-14 | 2 Output |  |  |  |  | Heading/Info
SysRS-HUB-15 | 2.1 Output format |  |  |  |  | JSON
SysRS-HUB-16 | 2.1.1 Current gear |  |  |  |  | Integer
SysRS-HUB-17 | 2.1.2 Next gear |  |  |  |  | Integer
SysRS-HUB-18 | 2.2 Send |  |  |  |  | Heading/Info
SysRS-HUB-19 | 2.2.1 When calculated gear is the same as current gear, don’t send output |  |  |  |  | Heading/Info
SysRS-HUB-20 | 2.2.2 When calculated gear is different from current gear, send output |  |  |  |  | Heading/Info